## Sheet1
标号 | 数量 | 参数 | 封装
J2 |  | Conn_02x40_Top_Bottom | FCI_61082:OCP_Mezz_V2.0 | 61082_120Pin | Generic connector, double row, 02x40, top/bottom pin numbering scheme (row 1: 1...pins_per_row, row2: pins_per_row+1 ... num_pins), script generated (kicad-library-utils/schlib/autogen/connector/)
C2 |  | C | Capacitor_Tantalum_SMD:CP_EIA-7343-31_Kemet-D | C | Unpolarized capacitor
TP1 |  | TestPoint_2Pole | FCI_61082:TestPlot | TestPoint_2Pole | 2-polar test point
C3,C4 |  | 100nF | Capacitor_SMD:C_1206_3216Metric | C | Unpolarized capacitor
U1 |  | DM02 | FCI_61082:DM02 | DM02
J3 |  | Conn_01x02 | Connector_PinHeader_2.54mm:PinHeader_1x02_P2.54mm_Vertical | Conn_01x02 | Generic connector, single row, 01x02, script generated (kicad-library-utils/schlib/autogen/connector/)
J1 |  | PCIe_x8 | Connector_PCBEdge:BUS_PCIexpress_x8 | PCIe_x8 | Generic connector, double row, 02x32, row letter first pin numbering scheme (pin number consists of a letter for the row and a number for the pin index in this row. a1, ..., aN; b1, ..., bN), script generated (kicad-library-utils/schlib/autogen/connector/)
J4 |  | Conn_01x02 | Connector_PinHeader_2.54mm:PinHeader_1x02_P2.54mm_Vertical | Conn_01x02 | Generic connector, single row, 01x02, script generated (kicad-library-utils/schlib/autogen/connector/)
S1 |  | DM-02 | FCI_61082:SOIC-4 | DM-02
标号 | 数量 | 参数 | 封装
U2 | 5 | 9DBL411BGLFT | 20-pin TSSOP | 9DBL411B | Fanout Buffer
R1,R2.R3,R4 | 20 | 33.32 ohm | Resistor_SMD:R_0402_1005Metric_Pad0.72x0.64mm_HandSolder | R | Resistor
R5 | 10 | 100ohm | Resistor_SMD:R_0603_1608Metric_Pad0.98x0.95mm_HandSolder | R | Resistor
C1 | 5 | 100uF 16V | Capacitor_SMD:CP_Elec_6.3x5.4 | SMD固态电容 | Polarized capacitor
C5,C6,C8,C9 | 20 | 1uf | Capacitor_SMD:C_0402_1005Metric_Pad0.74x0.62mm_HandSolder | C | Unpolarized capacitor
C7,C10 | 10 | 10uf | Capacitor_SMD:C_0603_1608Metric_Pad1.08x0.95mm_HandSolder | C | Unpolarized capacitor
L1,L2 | 10 | 2.2uH | Inductor_SMD:L_0603_1608Metric_Pad1.05x0.95mm_HandSolder | L | Inductor
0603电阻 | 20 | 4420ohm
0603电阻 | 20 | 2700ohm